## EnergyBalance
[12 empty] | Default Units | Currency | Activity | Emissions
|  | COA | GAS | OIL | NUC | RNW | SLU | HET | ELC |  |  |  | M€2005 | PJ | kt
|  | Solid Fuels | Natural Gas | Crude Oil | Nuclear Energy | Renewable Energies | Industrial Wastes | Derived Heat | Electricity | Total
PRIMARY
MIN | Domestic Supply | 8098.358 | 7899.497 | 5378.512 | 10775.149 | 5026.6 | 0 | 0 | 0 | 37178.116
IMP | Imports | 6462.671 | 13291.729 | 39959.98 | 0 | 113.019 | 0.007 | 0.153 | 1167.52 | 60995.079
EXP | Exports | -1147.069 | -2516.331 | -14830.662 | 0 | -72.404 | 0 | -0.129 | -1126.804 | -19693.399
TPS | Total Primary Supply | 13413.96 | 18674.895 | 30507.83 | 10775.149 | 5067.215 | 0.007 | 0.024 | 40.716 | 78479.796
CONVERSION
ESC | Energy Sector Consumption | -57.638 | -792.98 | -1848.605 | 0 | -4.283 | -1.52 | 0 | 0 | -2705.026
ELC | Electricity Plants | -9598.12 | -5635.544 | -1224.609 | -10775.149 | -1255.692 | -32.949 | 1737.559 | 11581.0389 | -15203.4651
HPL | Heat Plants | -161.396 | -301.301 | -49.649 | 0 | -140.207 | -1.569 | 658.743 | 0 | 4.621
REF | Petroleum Refineries | OIL: -31736.461 | -31736.461
| Total Conversion | -9817.154 | -6729.825 | -34859.324 | -10775.149 | -1400.182 | -36.038 | 2396.302 | 11581.0389 | -49640.3311
FINAL
RSD | Residential | 356.555 | 5159.793 | 2289.293 | 0 | 1293.927 | 0 | 865.485 | 2871.742 | 12836.795
COM | Commercial | 56.925 | 1751.73 | 854.81 | 0 | 67.406 | 1.217 | 254.646 | 2527.391 | 5514.125
IND | Industry | 1896.986 | 4437.161 | 2016.111 | 0 | 721.671 | 117.192 | 633.583 | 4088.444 | 13911.148
AGR | Agriculture | 44.1 | 201.206 | 797.372 | 0 | 63.086 | 0.001 | 15.574 | 19.386 | 1140.725
TRA | Transport | 0.556 | 21.249 | 14851.249 | 0 | 130.685 | 0 | 0 | 265.972 | 15269.711
OTH | Other | 1189.231 | 0 | 392.532 | 0 | 1390.258 | 0 | 627.038 | 650 | 4249.059
NEN | Non Energy | 52.453 | 633.823 | 4072.508 |  | 0 | 0 | 0 | 0 | 4758.784
BNK | Bunkers | 0 | 0 | 2111.092 |  | 0 | 0 | 0 | 0 | 2111.092
TFC | Total Final Consumption | 3596.806 | 12204.962 | 27384.967 | 0 | 3667.033 | 118.41 | 2396.326 | 10422.935 | 59791.439
Data used in the template to buld the model | bar: COA to GAS
|  | COA | GAS | OIL
| Domestic Supply Curve Share - Step 1 | COA: 75%; GAS: 50%; OIL: 80%
| Domestic Supply Curve Share - Step 2 | COA: 25%; GAS: 50%; OIL: 20%
Sector | Break-out by end-use | Solid Fuels | Natural Gas | Crude oil | Nuclear Energy | Renewable Energies | Industrial Wastes | Derived Heat | Electricity
RSD | OT | [9 empty] | Other | bar: COA to ELC
TRA | D1 | [9 empty] | Demand 1 | bar: COA to ELC
| CO2 | COA: Nox; GAS: VOC
Emission by sector | Carbon dioxide | COA: NOX; GAS: VOC
RSD | 1 | bar: COA to GAS
TRA | 1 | bar: COA to GAS
OTH | 1 | bar: COA to GAS
ELC | 1 | bar: COA to GAS
Note on C19: Includes fisheries consumption
Column B (rows 5 -24) is used to set up the technology and commoditiy names and descriptions in the model.
Row 2 and Row 5 are used to build techology and commodity names and descriptions in the model.
This share is used to split the total domestic production in more than one step. In this way it is possible to set up in the model a supply curve defined by the maximum production and cost

## RES&OBJ
_SysCost result table
Objective Function
Run name: DemoS_003
Reference Energy System
| Primary Supply (Mining, Import/Export) | Conversion (Power Sector) | Demand Sectors
ENV commodity

## Pri_COA
Sector Name | Commodity | Description | Default Unit |  | Currency Unit
| COA | Solid Fuels | PJ |  | M€2005 |  |  | ~FI_Comm
[8 empty] | Csets | Region | CommName | CommDesc | Unit | LimType | CTSLvl | PeakTS | Ctype
[8 empty] | *Commodity Set Membership | Region Name | Commodity Name | Commodity Description | Unit | Sense of the Balance EQN. | Timeslice Level | Peak Monitoring | Electricity Indicator
[8 empty] | NRG |  | COA | Solid Fuels | PJ
|  |  |  | ~FI_T |  |  |  | ~FI_Process
TechName | Comm-IN | Comm-OUT | Year | LimType | CUM | COST | ACT_BND | Sets | Region | TechName | TechDesc | Tact | Tcap | Tslvl | PrimaryCG | Vintage
*Technology Name | Input Commodity | Output Commodity |  |  | Reserves Cumulative Value | Cost | Annual Production Bound | *Process Set Membership | Region Name | Technology Name | Technology Description | Activity Unit | Capacity Unit | TimeSlice level of Process Activity | Primary Commodity Group | Vintage Tracking
*Units |  |  |  |  | PJ | M€2005/PJ | PJ | *
MINCOA1 |  | COA | 2005 |  | 80000 | 2 | 6073.7685 | MIN |  | MINCOA1 | Domestic Supply of Solid Fuels Step 1 | PJ
|  |  | 0 |  |  |  | 5 |  |  | MINCOA2 | Domestic Supply of Solid Fuels Step 2 | PJ
MINCOA2 |  | COA | 2005 |  | 160000 | 2.5 | 2024.5895 |  |  | MINCOA3 | Domestic Supply of Solid Fuels Step 3 | PJ
|  |  | 0 |  |  |  | 5 | IMP |  | IMPCOA1 | Import of Solid Fuels Step 1 | PJ
MINCOA3 |  | COA |  |  | 320000 | 3 |  | EXP |  | EXPCOA1 | Export of Solid Fuels Step 1 | PJ
IMPCOA1 |  | COA |  |  |  | 2.75
EXPCOA1 | COA |  | 2005 | UP |  | 2.75 | 1147.069
|  |  | 0 | UP |  |  | 5
User inputs
Linked to the Energy Balance
Declare coal an energy commodity (FI_COMM table) and define each supply option (FI_Process table).
Construct a 3-step domestic coal supply curve, along with and import and export option.
Note on K3: Csets declarations are inherited until the next one is encountered. Allowed Cset: NRG (Energy) ENV (Emission) DEM (Demand) MAT (Material) FIN (Financial)
Note on P3: Amit Kanudia: LO for PRODUCTION >= CONSUMPTION (Default) FX for PRODUCTION = CONSUMPTION UP for PRODUCTION <= CONSUMPTION
Note on Q3: Allowed CTSLvl SEASON (Seasonal level) WEEKLY (Weekly level) DAYNITE (day and night level)
Note on R3: Allowed PeakTS ANNUAL (to generate Peak Equation for all the TimeSlices) User TS (to generate Peak Equation for a single TS)
Note on S3: Allowed Ctype ELC (Electricity)
Note on I8: This attribute is used to assign a production limit. By defautt is defined like upper value UP If you want fix or lower add ~FX ~LO
Note on Q8: Allowed TsLvl ANNUAL (Annual level) SEASON (Seasonal level) WEEKLY (Weekly level) DAYNITE (day and night level)
Note on R8: Amit Kanudia: Needed only when one wants to override the VEDA default assignment
Note on S8: Allowed Vintage NO (if empty by default mean NO) YES
Note on K9: Sets declarations are inherited. Allowed Process Sets ELE (Thermal Electric Power Plant) CHP (Combined Heat and Power) STGTSS (Pump Storage) STGIPS (Pump Storage IP) PRE (Genric Process/Technology) DMD (Demand Device) IMP (Import) EXP (Export) MIN (Mining Process) RNW (Renewable Technology) HPL (Heating Plant)
Note on E18: This is a flag to activate intrpolation/extrapolation routine in VEDA-TIMES. The inter/extra routine will be enabled for the process EXPCOA1 and the attribute ACT_BND (cell I16)
Note on I18: Option code for the interpolation/Extrapolation. The code 5 means full interpolation and forward extrapolation.

## Pri_GAS
Sector Name | Commodity | Description | Default Unit |  | Currency Unit
| GAS | Natural Gas | PJ |  | M€2005 |  |  | ~FI_Comm
[8 empty] | Csets | Region | CommName | CommDesc | Unit | LimType | CTSLvl | PeakTS | Ctype
[8 empty] | *Commodity Set Membership | Region Name | Commodity Name | Commodity Description | Unit | Sense of the Balance EQN. | Timeslice Level | Peak Monitoring | Electricity Indicator
[8 empty] | NRG |  | GAS | Natural Gas | PJ
|  |  |  | ~FI_T |  |  |  | ~FI_Process
TechName | Comm-IN | Comm-OUT | Year | LimType | CUM | COST | ACT_BND | Sets | Region | TechName | TechDesc | Tact | Tcap | Tslvl | PrimaryCG | Vintage
*Technology Name | Input Commodity | Output Commodity |  |  | Reserves Cumulative Value | Cost | Annual Production Bound | *Process Set Membership | Region Name | Technology Name | Technology Description | Activity Unit | Capacity Unit | TimeSlice level of Process Activity | Primary Commodity Group | Vintage Tracking
*Units |  |  |  |  | PJ | M€2005/PJ | PJ | *
MINGAS1 |  | GAS | 2005 |  | 15000 | 3.6 | 3949.7485 | MIN |  | MINGAS1 | Domestic Supply of Natural Gas Step 1 | PJ
|  |  | 0 |  |  |  | 5 |  |  | MINGAS2 | Domestic Supply of Natural Gas Step 2 | PJ
MINGAS2 |  | GAS | 2005 |  | 20000 | 4.14 | 3949.7485 |  |  | MINGAS3 | Domestic Supply of Natural Gas Step 3 | PJ
|  |  | 0 |  |  |  | 5 | IMP |  | IMPGAS1 | Import of Natural Gas Step 1 | PJ
MINGAS3 |  | GAS |  |  |  | 5.4 |  | EXP |  | EXPGAS1 | Export of Natural Gas Step 1 | PJ
IMPGAS1 |  | GAS |  |  |  | 4.5
EXPGAS1 | GAS |  | 2005 | UP |  | 4.5 | 2516.331
|  |  | 0 | UP |  |  | 5
User inputs
Linked to the Energy Balance
Declare gas an energy commodity (FI_COMM table) and define each supply option (FI_Process table).
Construct a 3-step domestic gas supply curve, along with and import and export option.
Note on K3: Csets declarations are inherited until the next one is encountered. Allowed Cset: NRG (Energy) ENV (Emission) DEM (Demand) MAT (Material) FIN (Financial)
Note on P3: Amit Kanudia: LO for PRODUCTION >= CONSUMPTION (Default) FX for PRODUCTION = CONSUMPTION UP for PRODUCTION <= CONSUMPTION
Note on Q3: Allowed CTSLvl SEASON (Seasonal level) WEEKLY (Weekly level) DAYNITE (day and night level)
Note on R3: Allowed PeakTS ANNUAL (to generate Peak Equation for all the TimeSlices) User TS (to generate Peak Equation for a single TS)
Note on S3: Allowed Ctype ELC (Electricity)
Note on I8: This attribute is used to assign a production limit. By defautt is defined like upper UP If you want fix or lower add ~FX ~LO
Note on Q8: Allowed TsLvl ANNUAL (Annual level) SEASON (Seasonal level) WEEKLY (Weekly level) DAYNITE (day and night level)
Note on R8: Amit Kanudia: Needed only when one wants to override the VEDA default assignment
Note on S8: Allowed Vintage NO (if empty by default mean NO) YES
Note on K9: Sets declarations are inherited. Allowed Process Sets ELE (Thermal Electric Power Plant) CHP (Combined Heat and Power) STGTSS (Pump Storage) STGIPS (Pump Storage IP) PRE (Genric Process/Technology) DMD (Demand Device) IMP (Import) EXP (Export) MIN (Mining Process) RNW (Renewable Technology) HPL (Heating Plant)

## Pri_OIL
Sector Name | Commodity | Description | Default Unit |  | Currency Unit
| OIL | Crude Oil | PJ |  | M€2005 |  |  | ~FI_Comm
[8 empty] | Csets | Region | CommName | CommDesc | Unit | LimType | CTSLvl | PeakTS | Ctype
[8 empty] | *Commodity Set Membership | Region Name | Commodity Name | Commodity Description | Unit | Sense of the Balance EQN. | Timeslice Level | Peak Monitoring | Electricity Indicator
[8 empty] | NRG |  | OIL | Crude Oil | PJ
|  |  |  | ~FI_T |  |  |  | ~FI_Process
TechName | Comm-IN | Comm-OUT | Year | LimType | CUM | COST | ACT_BND | Sets | Region | TechName | TechDesc | Tact | Tcap | Tslvl | PrimaryCG | Vintage
*Technology Name | Input Commodity | Output Commodity |  |  | Reserves Cumulative Value | Cost | Annual Production Bound | *Process Set Membership | Region Name | Technology Name | Technology Description | Activity Unit | Capacity Unit | TimeSlice level of Process Activity | Primary Commodity Group | Vintage Tracking
*Units |  |  |  |  | PJ | M€2005/PJ | PJ | *
MINOIL1 |  | OIL | 2005 |  | 24000 | 6.4 | 4302.8096 | MIN |  | MINOIL1 | Domestic Supply of Crude Oil Step 1 | PJ
|  |  | 0 |  |  |  | 5 |  |  | MINOIL2 | Domestic Supply of Crude Oil Step 2 | PJ
MINOIL2 |  | OIL | 2005 |  | 6000 | 7.36 | 1075.7024 |  |  | MINOIL3 | Domestic Supply of Crude Oil Step 3 | PJ
|  |  | 0 |  |  |  | 5 | IMP |  | IMPOIL1 | Import of Crude Oil Step 1 | PJ
MINOIL3 |  | OIL |  |  | 40000 | 9.6 |  | EXP |  | EXPOIL1 | Export of Crude Oil Step 1 | PJ
IMPOIL1 |  | OIL |  |  |  | 8
EXPOIL1 | OIL |  | 2005 | UP |  | 8 | 14830.662
|  |  | 0 | UP |  |  | 5
User inputs
Linked to the Energy Balance
Declare oil an energy commodity (FI_COMM table) and define each supply option (FI_Process table).
Construct a 3-step domestic oil supply curve, along with and import and export option.
Note on K3: Csets declarations are inherited until the next one is encountered. Allowed Cset: NRG (Energy) ENV (Emission) DEM (Demand) MAT (Material) FIN (Financial)
Note on P3: Amit Kanudia: LO for PRODUCTION >= CONSUMPTION (Default) FX for PRODUCTION = CONSUMPTION UP for PRODUCTION <= CONSUMPTION
Note on Q3: Allowed CTSLvl SEASON (Seasonal level) WEEKLY (Weekly level) DAYNITE (day and night level)
Note on R3: Allowed PeakTS ANNUAL (to generate Peak Equation for all the TimeSlices) User TS (to generate Peak Equation for a single TS)
Note on S3: Allowed Ctype ELC (Electricity)
Note on I8: This attribute is used to assign a production limit. By defautt is defined like upper UP If you want fix or lower add ~FX ~LO
Note on Q8: Allowed TsLvl ANNUAL (Annual level) SEASON (Seasonal level) WEEKLY (Weekly level) DAYNITE (day and night level)
Note on R8: Amit Kanudia: Needed only when one wants to override the VEDA default assignment
Note on S8: Allowed Vintage NO (if empty by default mean NO) YES
Note on K9: Sets declarations are inherited. Allowed Process Sets ELE (Thermal Electric Power Plant) CHP (Combined Heat and Power) STGTSS (Pump Storage) STGIPS (Pump Storage IP) PRE (Genric Process/Technology) DMD (Demand Device) IMP (Import) EXP (Export) MIN (Mining Process) RNW (Renewable Technology) HPL (Heating Plant)

## Pri_RNW
Sector Name | Commodity | Description | Default Unit |  | Currency Unit
| RNW | Renewable Energies | PJ |  | M€2005 |  |  | ~FI_Comm
[8 empty] | Csets | Region | CommName | CommDesc | Unit | LimType | CTSLvl | PeakTS | Ctype
[8 empty] | *Commodity Set Membership | Region Name | Commodity Name | Commodity Description | Unit | Sense of the Balance EQN. | Timeslice Level | Peak Monitoring | Electricity Indicator
[8 empty] | NRG |  | RNW | Renewable Energies | PJ
|  |  |  | ~FI_T |  |  |  | ~FI_Process
TechName | Comm-IN | Comm-OUT | Year | LimType | CUM | COST | ACT_BND | Sets | Region | TechName | TechDesc | Tact | Tcap | Tslvl | PrimaryCG | Vintage
*Technology Name | Input Commodity | Output Commodity |  |  | Reserves Cumulative Value | Cost | Annual Production Bound | *Process Set Membership | Region Name | Technology Name | Technology Description | Activity Unit | Capacity Unit | TimeSlice level of Process Activity | Primary Commodity Group | Vintage Tracking
*Units |  |  |  |  | PJ | M€2005/PJ | PJ | *
MINRNW1 |  | RNW | [5 empty] | MIN |  | MINRNW1 | Domestic Supply of Renewable Energies Step 1 | PJ
User inputs
Linked to the Energy Balance
Declare reneable an energy commodity (FI_COMM table) and define each supply option (FI_Process table).
Construct a technology to make available the renewable commodity.
Note on K3: Csets declarations are inherited until the next one is encountered. Allowed Cset: NRG (Energy) ENV (Emission) DEM (Demand) MAT (Material) FIN (Financial)
Note on P3: Amit Kanudia: LO for PRODUCTION >= CONSUMPTION (Default) FX for PRODUCTION = CONSUMPTION UP for PRODUCTION <= CONSUMPTION
Note on Q3: Allowed CTSLvl SEASON (Seasonal level) WEEKLY (Weekly level) DAYNITE (day and night level)
Note on R3: Allowed PeakTS ANNUAL (to generate Peak Equation for all the TimeSlices) User TS (to generate Peak Equation for a single TS)
Note on S3: Allowed Ctype ELC (Electricity)
Note on I8: This attribute is used to assign a production limit. By defautt is defined like fixed share UP If you want fix or lower add ~FX ~LO
Note on Q8: Allowed TsLvl ANNUAL (Annual level) SEASON (Seasonal level) WEEKLY (Weekly level) DAYNITE (day and night level)
Note on R8: Amit Kanudia: Needed only when one wants to override the VEDA default assignment
Note on S8: Allowed Vintage NO (if empty by default mean NO) YES
Note on K9: Sets declarations are inherited. Allowed Process Sets ELE (Thermal Electric Power Plant) CHP (Combined Heat and Power) STGTSS (Pump Storage) STGIPS (Pump Storage IP) PRE (Genric Process/Technology) DMD (Demand Device) IMP (Import) EXP (Export) MIN (Mining Process) RNW (Renewable Technology) HPL (Heating Plant)

## Pri_NUC
Sector Name | Commodity | Description | Default Unit |  | Currency Unit
| NUC | Nuclear Energy | PJ |  | M€2005 |  |  | ~FI_Comm
[8 empty] | Csets | Region | CommName | CommDesc | Unit | LimType | CTSLvl | PeakTS | Ctype
[8 empty] | *Commodity Set Membership | Region Name | Commodity Name | Commodity Description | Unit | Sense of the Balance EQN. | Timeslice Level | Peak Monitoring | Electricity Indicator
[8 empty] | NRG |  | NUC | Nuclear Energy | PJ
|  |  |  | ~FI_T |  |  |  | ~FI_Process
TechName | Comm-IN | Comm-OUT | Year | LimType | CUM | COST | ACT_BND | Sets | Region | TechName | TechDesc | Tact | Tcap | Tslvl | PrimaryCG | Vintage
*Technology Name | Input Commodity | Output Commodity |  |  | Reserves Cumulative Value | Cost | Annual Production Bound | *Process Set Membership | Region Name | Technology Name | Technology Description | Activity Unit | Capacity Unit | TimeSlice level of Process Activity | Primary Commodity Group | Vintage Tracking
*Units |  |  |  |  | PJ | M€2005/PJ | PJ | *
MINNUC1 |  | NUC | [5 empty] | MIN |  | MINNUC1 | Domestic Supply of Nuclear Energy Step 1 | PJ
User inputs
Linked to the Energy Balance
Declare nuclear an energy commodity (FI_COMM table) and define each supply option (FI_Process table).
Construct a technology to make available the nuclear commodity.
Note on K3: Csets declarations are inherited until the next one is encountered. Allowed Cset: NRG (Energy) ENV (Emission) DEM (Demand) MAT (Material) FIN (Financial)
Note on P3: Amit Kanudia: LO for PRODUCTION >= CONSUMPTION (Default) FX for PRODUCTION = CONSUMPTION UP for PRODUCTION <= CONSUMPTION
Note on Q3: Allowed CTSLvl SEASON (Seasonal level) WEEKLY (Weekly level) DAYNITE (day and night level)
Note on R3: Allowed PeakTS ANNUAL (to generate Peak Equation for all the TimeSlices) User TS (to generate Peak Equation for a single TS)
Note on S3: Allowed Ctype ELC (Electricity)
Note on I8: This attribute is used to assign a production limit. By defautt is defined like fixed share UP If you want fix or lower add ~FX ~LO
Note on Q8: Allowed TsLvl ANNUAL (Annual level) SEASON (Seasonal level) WEEKLY (Weekly level) DAYNITE (day and night level)
Note on R8: Amit Kanudia: Needed only when one wants to override the VEDA default assignment
Note on S8: Allowed Vintage NO (if empty by default mean NO) YES
Note on K9: Sets declarations are inherited. Allowed Process Sets ELE (Thermal Electric Power Plant) CHP (Combined Heat and Power) STGTSS (Pump Storage) STGIPS (Pump Storage IP) PRE (Genric Process/Technology) DMD (Demand Device) IMP (Import) EXP (Export) MIN (Mining Process) RNW (Renewable Technology) HPL (Heating Plant)

## Sector_Fuels
Sector Name | Commodity | Description | Deafult unit | Currency | Existing
|  | Sector Fuel | PJ | M€2005 | E | ~FI_Comm
[6 empty] | Csets | Region | CommName | CommDesc | Unit | LimType | CTSLvl | PeakTS | Ctype
[6 empty] | *Commodity Set Membership | Region Name | Commodity Name | Commodity Description | Unit | Sense of the Balance EQN. | Timeslice Level | Peak Monitoring | Electricity Indicator
[6 empty] | NRG |  | RSDGAS | Residential Natural Gas | PJ
[8 empty] | TRAOIL | Transport Crude Oil | PJ
[8 empty] | ELCCOA | Electricity Plants Solid Fuels | PJ
[8 empty] | ELCGAS | Electricity Plants Natural Gas | PJ
[8 empty] | ELCOIL | Electricity Plants Crude Oil | PJ
[8 empty] | ELCRNW | Electricity Plants Renewable Energies | PJ
[8 empty] | ELCNUC | Electricity Plants Nuclear Energy | PJ
|  | ~FI_T |  |  |  | ~FI_Process
TechName | Comm-IN | Comm-OUT | STOCK | EFF | LIFE | Sets | Region | TechName | TechDesc | Tact | Tcap | Tslvl | PrimaryCG | Vintage
*Technology Name | Input Commodity | Output Commodity | Existing Installed Capacity | Efficiency | Lifetime | *Process Set Membership | Region Name | Technology Name | Technology Description | Activity Unit | Capacity Unit | TimeSlice level of Process Activity | Primary Commodity Group | Vintage Tracking
*Units |  |  | PJa |  | Years | *
FTE-RSDGAS | GAS | RSDGAS |  | 1 | 30 | PRE |  | FTE-RSDGAS | Sector Fuel Existing Residential Sector- Natural Gas | PJ | PJa
FTE-TRAOIL | OIL | TRAOIL |  | 1 | 30 |  |  | FTE-TRAOIL | Sector Fuel Existing Transport Sector- Crude Oil | PJ | PJa
FTE-ELCCOA | COA | ELCCOA |  | 1 | 30 |  |  | FTE-ELCCOA | Sector Fuel Technology Existing Electricity Plants Solid Fuels | PJ | PJa
FTE-ELCGAS | GAS | ELCGAS |  | 1 | 30 |  |  | FTE-ELCGAS | Sector Fuel Technology Existing Electricity Plants Natural Gas | PJ | PJa
FTE-ELCOIL | OIL | ELCOIL |  | 1 | 30 |  |  | FTE-ELCOIL | Sector Fuel Technology Existing Electricity Plants Crude Oil | PJ | PJa
FTE-ELCRNW | RNW | ELCRNW |  | 1 | 30 |  |  | FTE-ELCRNW | Sector Fuel Technology Existing Electricity Plants Renewable Energies | PJ | PJa
FTE-ELCNUC | NUC | ELCNUC |  | 1 | 30 |  |  | FTE-ELCNUC | Sector Fuel Technology Existing Electricity Plants Nuclear Energy | PJ | PJa
User inputs
Linked to the Energy Balance
Declare sectoral energy commodities (FI_COMM table) and define each ssectoral fuel technology option (FI_Process table).
Construct a fuel technology to convert the fuel commodity name from the supply sector to a sectoral specific fuel commodity (e.g. from GAS to RSDGAS)
Note on I3: Csets declarations are inherited until the next one is encountered. Allowed Cset: NRG (Energy) ENV (Emission) DEM (Demand) MAT (Material) FIN (Financial)
Note on N3: Amit Kanudia: LO for PRODUCTION >= CONSUMPTION (Default) FX for PRODUCTION = CONSUMPTION UP for PRODUCTION <= CONSUMPTION
Note on O3: Allowed CTSLvl SEASON (Seasonal level) WEEKLY (Weekly level) DAYNITE (day and night level)
Note on P3: Allowed PeakTS ANNUAL (to generate Peak Equation for all the TimeSlices) User TS (to generate Peak Equation for a single TS)
Note on Q3: Allowed Ctype ELC (Electricity)
Note on O14: Allowed TsLvl ANNUAL (Annual level) SEASON (Seasonal level) WEEKLY (Weekly level) DAYNITE (day and night level)
Note on P14: Amit Kanudia: Needed only when one wants to override the VEDA default assignment
Note on Q14: Allowed Vintage NO (if empty by default mean NO) YES
Note on I15: Sets declarations are inherited. Allowed Process Sets ELE (Thermal Electric Power Plant) CHP (Combined Heat and Power) STGTSS (Pump Storage) STGIPS (Pump Storage IP) PRE (Genric Process/Technology) DMD (Demand Device) IMP (Import) EXP (Export) MIN (Mining Process) RNW (Renewable Technology) HPL (Heating Plant)

## Con_ELC
Sector Name | Description | Type | Activity Unit | Capacity unit | Currency Unit |  | Existing | New
ELC | Electricity Plants | Power Plants | PJ | GW | M€2005 |  | E | N | [6 empty] | ~FI_Comm
[15 empty] | Csets | Region | CommName | CommDesc | Unit | LimType | CTSLvl | PeakTS | Ctype
Power Plant Type | Thermal | CHP | Renewable | Nuclear | [10 empty] | *Commodity Set Membership | Region Name | Commodity Name | Commodity Description | Unit | Sense of the Balance EQN. | Timeslice Level | Peak Monitoring | Electricity Indicator
Code | T | C | R | N | [10 empty] | NRG |  | ELC | Electricity | PJ |  |  |  | ELC
[15 empty] | ENV |  | ELCCO2 | Electricity Plants Carbon dioxide | kt
|  | ~FI_T | [12 empty] | ~FI_Process
TechName | Comm-IN | Comm-OUT | STOCK | STOCK~2030 | EFF | AFA | INVCOST | FIXOM | VAROM | LIFE | START | ENV_ACT | CAP2ACT | CALIBRATION | Sets | Region | TechName | TechDesc | Tact | Tcap | Tslvl | PrimaryCG | Vintage
*Technology Name | Input Commodity | Output Commodity | Existing Installed Capacity | Retirement Capacity | Efficiency | Utilisation Factor | Invesctment Cost | Fixed O&M Cost | Variable O&M Cost | Lifetime |  | Activity Emission Coefficient | Capacity to Activity Factor | Total Production | *Process Set Membership | Region Name | Technology Name | Technology Description | Activity Unit | Capacity Unit | TimeSlice level of Process Activity | Primary Commodity Group | Vintage Tracking
*Units |  |  | GW | GW |  |  | M€2005/GW | M€2005/GW | M€2005/PJ | Years |  | kt | PJ/GW | REG1 | *
ELCTECOA00 | ELCCOA | ELC | 137.4966 |  | 0.384 | 0.85 |  | 40 | 0.5 | 30 |  |  | 31.536 | 3685.6781 | ELE |  | ELCTECOA00 | Power Plants Existing00 - Solid Fuels | PJ | GW
|  | ELCCO2 | [9 empty] | 259.8958 |  |  |  |  | ELCTEGAS00 | Power Plants Existing00 - Natural Gas | PJ | GW
ELCTEGAS00 | ELCGAS | ELC | 103.6261 |  | 0.4929 | 0.85 |  | 35 | 0.4 | 20 |  |  | 31.536 | 2777.7596 |  |  | ELCTEOIL00 | Power Plants Existing00 - Crude Oil | PJ | GW
|  | ELCCO2 | [9 empty] | 113.8162 |  |  |  |  | ELCRERNW00 | Power Plants Existing00 - Renewable Energies | PJ | GW
ELCTEOIL00 | ELCOIL | ELC | 11.4212 |  | 0.25 | 0.85 |  | 20 | 0.2 | 30 |  |  | 31.536 | 306.1522 |  |  | ELCTENUC00 | Power Plants Existing00 - Nuclear Energy | PJ | GW
|  | ELCCO2 | [9 empty] | 305.6 |  |  |  |  | ELCTNCOA00 | Power Plants New00 - Solid Fuels | PJ | GW
ELCRERNW00 | ELCRNW | ELC | 88.4838 | 88.4838 | 1 | 0.45 |  | 70 |  |  |  |  | 31.536 | 1255.692 |  |  | ELCTNGAS00 | Power Plants New00 - Natural Gas | PJ | GW
ELCTENUC00 | ELCNUC | ELC | 125.2818 | 125.2818 | 0.33 | 0.9 |  | 38 | 0.27 |  |  |  | 31.536 | 3555.7992 |  |  | ELCTNOIL00 | Power Plants New00 - Crude Oil | PJ | GW
ELCTNCOA00 | ELCCOA | ELC |  |  | 0.42 | 0.85 | 1650 | 35 | 0.4 | 40 | 2006 |  | 31.536
|  | ELCCO2 | [9 empty] | 237.619
ELCTNGAS00 | ELCGAS | ELC |  |  | 0.52 | 0.85 | 750 | 30 | 0.35 | 30 | 2006 |  | 31.536
|  | ELCCO2 | [9 empty] | 107.8846
ELCTNOIL00 | ELCOIL | ELC |  |  | 0.3 | 0.85 | 250 | 15 | 0.2 | 40 | 2006 |  | 31.536
|  | ELCCO2 | [9 empty] | 254.6667
User inputs
Linked to the Energy Balance
Declare electricity an energy commodity and electricity plants carbon dioxide an environmental commodity (FI_COMM table) and define power plant options (FI_Process table).
Construct a power plant option for each fuel commodity.
Note on S3: Csets declarations are inherited until the next one is encountered. Allowed Cset: NRG (Energy) ENV (Emission) DEM (Demand) MAT (Material) FIN (Financial)
Note on X3: Amit Kanudia: LO for PRODUCTION >= CONSUMPTION (Default) FX for PRODUCTION = CONSUMPTION UP for PRODUCTION <= CONSUMPTION
Note on Y3: Allowed CTSLvl SEASON (Seasonal level) WEEKLY (Weekly level) DAYNITE (day and night level)
Note on Z3: Allowed PeakTS ANNUAL (to generate Peak Equation for all the TimeSlices) User TS (to generate Peak Equation for a single TS)
Note on AA3: Allowed Ctype ELC (Electricity)
Note on Y9: Allowed TsLvl ANNUAL (Annual level) SEASON (Seasonal level) WEEKLY (Weekly level) DAYNITE (day and night level)
Note on Z9: Amit Kanudia: Needed only when one wants to override the VEDA default assignment
Note on AA9: Allowed Vintage NO (if empty by default mean NO) YES
Note on S10: Sets declarations are inherited. Allowed Process Sets ELE (Thermal Electric Power Plant) CHP (Combined Heat and Power) STGTSS (Pump Storage) STGIPS (Pump Storage IP) PRE (Genric Process/Technology) DMD (Demand Device) IMP (Import) EXP (Export) MIN (Mining Process) RNW (Renewable Technology) HPL (Heating Plant)

## DemTechs_TPS
Sector Name | Description | Type | Default Unit | Currency Unit |  | Existing
TPS | Total Primary Supply | Demand Technology | PJ | M€2005 |  | E |  |  | ~FI_Comm
[9 empty] | Csets | Region | CommName | CommDesc | Unit | LimType | CTSLvl | PeakTS | Ctype
[9 empty] | *Commodity Set Membership | Region Name | Commodity Name | Commodity Description | Unit | Sense of the Balance EQN. | Timeslice Level | Peak Monitoring | Electricity Indicator
[9 empty] | DEM |  | TPSCOA | Demand Total Primary Supply - COA | PJ
|  | ~FI_T | [6 empty] | ~FI_Process
TechName | Comm-IN | Comm-OUT | STOCK | EFF | AFA | INVCOST | FIXOM | LIFE | Sets | Region | TechName | TechDesc | Tact | Tcap | Tslvl | PrimaryCG | Vintage
*Technology Name | Input Commodity | Output Commodity | Existing Installed Capacity | Efficiency | Utilisation Factor | Invesctment Cost | Fixed O&M Cost | Lifetime | *Process Set Membership | Region Name | Technology Name | Technology Description | Activity Unit | Capacity Unit | TimeSlice level of Process Activity | Primary Commodity Group | Vintage Tracking
*Units |  |  | PJa |  |  | M€2005/PJ | M€2005/PJa | Years | *
DTPSCOA | COA | TPSCOA |  | 1 | 0.95 | 10 | 0.2 | 20 | DMD |  | DTPSCOA | Demand Technology Total Primary Supply - COA | PJ | PJa
User inputs
Linked to the Energy Balance
Note on L3: Csets declarations are inherited until the next one is encountered. Allowed Cset: NRG (Energy) ENV (Emission) DEM (Demand) MAT (Material) FIN (Financial)
Note on Q3: Amit Kanudia: LO for PRODUCTION >= CONSUMPTION (Default) FX for PRODUCTION = CONSUMPTION UP for PRODUCTION <= CONSUMPTION
Note on R3: Allowed CTSLvl SEASON (Seasonal level) WEEKLY (Weekly level) DAYNITE (day and night level)
Note on S3: Allowed PeakTS ANNUAL (to generate Peak Equation for all the TimeSlices) User TS (to generate Peak Equation for a single TS)
Note on T3: Allowed Ctype ELC (Electricity)
Note on R9: Allowed TsLvl ANNUAL (Annual level) SEASON (Seasonal level) WEEKLY (Weekly level) DAYNITE (day and night level)
Note on S9: Amit Kanudia: Needed only when one wants to override the VEDA default assignment
Note on T9: Allowed Vintage NO (if empty by default mean NO) YES
Note on L10: Sets declarations are inherited. Allowed Process Sets ELE (Thermal Electric Power Plant) CHP (Combined Heat and Power) STGTSS (Pump Storage) STGIPS (Pump Storage IP) PRE (Genric Process/Technology) DMD (Demand Device) IMP (Import) EXP (Export) MIN (Mining Process) RNW (Renewable Technology) HPL (Heating Plant)
Declare total primary supply coal demand commodity and (FI_COMM table) and define demand technology option (FI_Process table).
Construct a demand technology to deliver the total primary supply coal demand

## DemTechs_ELC
Sector Name | Description | Type | Default Unit | Currency Unit |  | Existing
TPS | Total Primary Supply | Demand Technology | PJ | M€2005 |  | E |  |  | ~FI_Comm
[9 empty] | Csets | Region | CommName | CommDesc | Unit | LimType | CTSLvl | PeakTS | Ctype
[9 empty] | *Commodity Set Membership | Region Name | Commodity Name | Commodity Description | Unit | Sense of the Balance EQN. | Timeslice Level | Peak Monitoring | Electricity Indicator
[9 empty] | DEM |  | TPSELC | Demand Total Primary Supply - ELC | PJ
|  | ~FI_T | [6 empty] | ~FI_Process
TechName | Comm-IN | Comm-OUT | STOCK | EFF | AFA | INVCOST | FIXOM | LIFE | Sets | Region | TechName | TechDesc | Tact | Tcap | Tslvl | PrimaryCG | Vintage
*Technology Name | Input Commodity | Output Commodity | Existing Installed Capacity | Efficiency | Utilisation Factor | Invesctment Cost | Fixed O&M Cost | Lifetime | *Process Set Membership | Region Name | Technology Name | Technology Description | Activity Unit | Capacity Unit | TimeSlice level of Process Activity | Primary Commodity Group | Vintage Tracking
*Units |  |  | PJa |  |  | M€2005/PJ | M€2005/PJa | Years | *
DTPSELC | ELC | TPSELC |  | 1 | 0.95 | 10 | 0.2 | 20 | DMD |  | DTPSELC | Demand Technology Total Primary Supply - ELC | PJ | PJa
User inputs
Linked to the Energy Balance
Note on L3: Csets declarations are inherited until the next one is encountered. Allowed Cset: NRG (Energy) ENV (Emission) DEM (Demand) MAT (Material) FIN (Financial)
Note on Q3: Amit Kanudia: LO for PRODUCTION >= CONSUMPTION (Default) FX for PRODUCTION = CONSUMPTION UP for PRODUCTION <= CONSUMPTION
Note on R3: Allowed CTSLvl SEASON (Seasonal level) WEEKLY (Weekly level) DAYNITE (day and night level)
Note on S3: Allowed PeakTS ANNUAL (to generate Peak Equation for all the TimeSlices) User TS (to generate Peak Equation for a single TS)
Note on T3: Allowed Ctype ELC (Electricity)
Note on R9: Allowed TsLvl ANNUAL (Annual level) SEASON (Seasonal level) WEEKLY (Weekly level) DAYNITE (day and night level)
Note on S9: Amit Kanudia: Needed only when one wants to override the VEDA default assignment
Note on T9: Allowed Vintage NO (if empty by default mean NO) YES
Note on L10: Sets declarations are inherited. Allowed Process Sets ELE (Thermal Electric Power Plant) CHP (Combined Heat and Power) STGTSS (Pump Storage) STGIPS (Pump Storage IP) PRE (Genric Process/Technology) DMD (Demand Device) IMP (Import) EXP (Export) MIN (Mining Process) RNW (Renewable Technology) HPL (Heating Plant)
Declare total primary supply coal demand commodity and (FI_COMM table) and define demand technology option (FI_Process table).
Construct a demand technology to deliver the total primary supply coal demand

## DemTechs_TRA
Sector Name | Description | Type | Default Unit | Currency Unit | Capacity | Existing | New
TRA | Transport | Demand Technologies | PJ | M€2005 | 000_Units | E | N |  |  |  | ~FI_Comm
[11 empty] | Csets | Region | CommName | CommDesc | Unit | LimType | CTSLvl | PeakTS | Ctype
[11 empty] | *Commodity Set Membership | Region Name | Commodity Name | Commodity Description | Unit | Sense of the Balance EQN. | Timeslice Level | Peak Monitoring | Electricity Indicator
[11 empty] | DEM |  | DTD1 | Demand Transport Sector - Demand 1 | PJ
[11 empty] | ENV |  | TRACO2 | Transport Carbon dioxide | kt
|  | ~FI_T | [8 empty] | ~FI_Process
TechName | Comm-IN | Comm-OUT | STOCK | EFF | AFA | INVCOST | FIXOM | LIFE | START | ENV_ACT | Sets | Region | TechName | TechDesc | Tact | Tcap | Tslvl | PrimaryCG | Vintage
*Technology Name | Input Commodity | Output Commodity | Existing Installed Capacity | Efficiency | Utilisation Factor | Invesctment Cost | Fixed O&M Cost | Lifetime |  | Activity Emission Coefficient | *Process Set Membership | Region Name | Technology Name | Technology Description | Activity Unit | Capacity Unit | TimeSlice level of Process Activity | Primary Commodity Group | Vintage Tracking
*Units |  |  | PJa |  |  | M€2005/PJ | M€2005/PJa | Years |  | kt | DMD |  | TOTEOIL | Demand Technologies Transport Sector - Existing - Crude Oil | PJ | PJa
TOTEOIL | TRAOIL | DTD1 | 16666.4017 | 1 | 0.9 |  | 0.2 | 10 |  |  |  |  | TOTNOIL | Demand Technologies Transport Sector - New - Crude Oil | PJ | PJa
|  | TRACO2 | [7 empty] | 65
TOTNOIL | TRAOIL | DTD1 |  | 1.1 | 0.9 | 10 | 0.2 | 15 | 2006
|  | TRACO2 | [7 empty] | 59.0909
User inputs
Linked to the Energy Balance
Note on N3: Csets declarations are inherited until the next one is encountered. Allowed Cset: NRG (Energy) ENV (Emission) DEM (Demand) MAT (Material) FIN (Financial)
Note on S3: Amit Kanudia: LO for PRODUCTION >= CONSUMPTION (Default) FX for PRODUCTION = CONSUMPTION UP for PRODUCTION <= CONSUMPTION
Note on T3: Allowed CTSLvl SEASON (Seasonal level) WEEKLY (Weekly level) DAYNITE (day and night level)
Note on U3: Allowed PeakTS ANNUAL (to generate Peak Equation for all the TimeSlices) User TS (to generate Peak Equation for a single TS)
Note on V3: Allowed Ctype ELC (Electricity)
Note on T9: Allowed TsLvl ANNUAL (Annual level) SEASON (Seasonal level) WEEKLY (Weekly level) DAYNITE (day and night level)
Note on U9: Amit Kanudia: Needed only when one wants to override the VEDA default assignment
Note on V9: Allowed Vintage NO (if empty by default mean NO) YES
Note on N10: Sets declarations are inherited. Allowed Process Sets ELE (Thermal Electric Power Plant) CHP (Combined Heat and Power) STGTSS (Pump Storage) STGIPS (Pump Storage IP) PRE (Genric Process/Technology) DMD (Demand Device) IMP (Import) EXP (Export) MIN (Mining Process) RNW (Renewable Technology) HPL (Heating Plant)
Declare demand car transport sector a demand commodity and transport carbon dioxide an environmental commodity (FI_COMM table) and define demand technology options (FI_Process table).
Construct demand technologies to deliver the transport car demand.

## DemTechs_RSD
Sector Name | Description | Type | Default Unit | Currency Unit |  | Existing | New
RSD | Residential | Demand Technologies | PJ | M€2005 |  | E | N |  |  |  | ~FI_Comm
[11 empty] | Csets | Region | CommName | CommDesc | Unit | LimType | CTSLvl | PeakTS | Ctype
[11 empty] | *Commodity Set Membership | Region Name | Commodity Name | Commodity Description | Unit | Sense of the Balance EQN. | Timeslice Level | Peak Monitoring | Electricity Indicator
[11 empty] | DEM |  | DROT | Demand Residential Sector - Other | PJ
[11 empty] | ENV |  | RSDCO2 | Residential Carbon dioxide | kt
|  | ~FI_T | [8 empty] | ~FI_Process
TechName | Comm-IN | Comm-OUT | STOCK | EFF | AFA | INVCOST | FIXOM | LIFE | START | ENV_ACT | Sets | Region | TechName | TechDesc | Tact | Tcap | Tslvl | PrimaryCG | Vintage
*Technology Name | Input Commodity | Output Commodity | Existing Installed Capacity | Efficiency | Utilisation Factor | Invesctment Cost | Fixed O&M Cost | Lifetime |  | Activity Emission Coefficient | *Process Set Membership | Region Name | Technology Name | Technology Description | Activity Unit | Capacity Unit | TimeSlice level of Process Activity | Primary Commodity Group | Vintage Tracking
*Units |  |  | PJa |  |  | M€2005/PJ | M€2005/PJa | Years |  | kt | *
ROTEGAS | RSDGAS | DROT | 5485.6747 | 1 | 0.95 |  | 0.24 | 10 |  |  | DMD |  | ROTEGAS | Demand Technologies Residential Sector - Existing Other - Natural Gas | PJ | PJa
|  | RSDCO2 | [7 empty] | 56.1 |  |  | ROTNGAS | Demand Technologies Residential Sector - New Other - Natural Gas | PJ | PJa
ROTNGAS | RSDGAS | DROT |  | 1.2 | 0.95 | 12 | 0.24 | 20 | 2006
|  | RSDCO2 | [7 empty] | 46.75
User inputs
Linked to the Energy Balance
Note on N3: Csets declarations are inherited until the next one is encountered. Allowed Cset: NRG (Energy) ENV (Emission) DEM (Demand) MAT (Material) FIN (Financial)
Note on S3: Amit Kanudia: LO for PRODUCTION >= CONSUMPTION (Default) FX for PRODUCTION = CONSUMPTION UP for PRODUCTION <= CONSUMPTION
Note on T3: Allowed CTSLvl SEASON (Seasonal level) WEEKLY (Weekly level) DAYNITE (day and night level)
Note on U3: Allowed PeakTS ANNUAL (to generate Peak Equation for all the TimeSlices) User TS (to generate Peak Equation for a single TS)
Note on V3: Allowed Ctype ELC (Electricity)
Note on T9: Allowed TsLvl ANNUAL (Annual level) SEASON (Seasonal level) WEEKLY (Weekly level) DAYNITE (day and night level)
Note on U9: Amit Kanudia: Needed only when one wants to override the VEDA default assignment
Note on V9: Allowed Vintage NO (if empty by default mean NO) YES
Note on N10: Sets declarations are inherited. Allowed Process Sets ELE (Thermal Electric Power Plant) CHP (Combined Heat and Power) STGTSS (Pump Storage) STGIPS (Pump Storage IP) PRE (Genric Process/Technology) DMD (Demand Device) IMP (Import) EXP (Export) MIN (Mining Process) RNW (Renewable Technology) HPL (Heating Plant)
Declare demand residential sector a demand commodity and residential carbon dioxide an environmental commodity (FI_COMM table) and define demand technology option (FI_Process table).
Construct a demand technology to deliver the residential demand commodity.

## Demands
Sector Name | Commodity | Description | Default Unit |  | Currency Unit
DEM |  |  | PJ |  | M€2005
~FI_T
Attribute | CommName | *Unit | 2005 | 2006 | 2010 | 2015 | 2020
* | Demand Commodity Name | Demand Unit | Demand Value |  |  |  |  | Demand Driver (annual growth)
*Units |  |  | PJ
Demand | TPSCOA | PJ | 3596.806
Demand | DROT | PJ | 5159.793
Demand | DTD1 | PJ | 14851.249
Demand | TPSELC | PJ | 10422.935 | 10527.1643 | 10954.6094 | 11513.4046 | 12100.704 | 1%
User inputs
Linked to the Energy Balance
Define the demand value for each period.